## Sheet1
Current Source Calculator
Reference Voltage | 2.5 | V
RA Variable* | 50 | k | *Potentiometer value
RA Set* | 56 | k | *Set resistor value
RB | 18 | k
Current resistor | 5.6 | Ohms
Current | 64.8041 | mA
Current sense resistor condition
CR voltage drop | 362.9032 | mV | (keep below 1V)
CR power | 23.5176 | mW