## Sheet1
Boost Converter Calculator
(3 seperate Calculators)
Frequency Calculator |  |  |  |  | Voltage Regulator
Input Voltage | 12 | Volts |  |  | Reference Voltage | 6 | V
Inductor Size | 130 | µH |  |  | Ra | 1000 | k
Peak Switch Current | 14 | Amps | *Absolute Maximum, 10% overhead is factored in later |  | Rb | 12 | k
Duty Cycle | 55 | % |  |  | Potentiometer | 10 | k
Required Switching Frequency | 4.0293 | kHz |  |  | Max Voltage | 506 | V
Estimated Power output | 33.264 | Watts |  |  | Min Voltage | 278.7273 | V
Inductance Calculator
Input Voltage | 12 | Volts
Frequency | 4 | kHz
Duty Cycle | 55 | %
Peak Inductor Current | 14 | Amps | *Absolute Maximum, 10% overhead is factored in later
Inductance | 130.9524 | µH
Estimated Power output | 33.264 | Watts
Output Power Calculator
Input Voltage | 12 | Volts |  | High duty cycle, high voltage, low inductance and low frequency result in increased inductor current
Inductor | 130 | µH |  | Increased inductor current means more energy stored in the inductor, which is hopefully transferred to the load
Duty Cycle | 55 | %
Expected Efficiency | 80 | %
Frequency | 4 | kHz
Output Power | 33.5077 | Watts
Peak Inductor Current | 12.6923 | Amps