## Sheet1
SMPS Designer

TL494 Designer

Regulated Output Voltage				TL494 Operating Frequency

Reference (Pin 2)	2.5	Volts		Rt (pin 6)	12	kohms
R1 (127k in schematic)	33	Kohms		Ct (pin 5)	1	nF
R2 (6.8k in schematic)	5	kohms
				Push-Pull Drive Freq.	45.83	kHz
Regulation Voltage	19.00	Volts

Current Detector Calculators

Shunt Resistor Current detector

Sense resistor	0.01	ohms
Reference*	2.5	V	*This is the voltage at the + input on the second op-amp. Given by the dual 15k voltage divider in original schematic
Rb*	39	k	* The 39k resistor on the first op-amp's output.
Ra*	2.3	k	*The combined resistance from the inverting input to ground.

Gain	17.96

Max Current*	13.92	A	*Current equal to or greater than this value will trigger OC protection.
Cresistor Power*	1.94	Watts	*This is the power lost in the low value resistor between “power ground” and real ground.

Main Power Transformer Calculator

Primary Side

Supply Voltage	320	Volts
Frequency*	45	kHz	*Equal to drive frequency
Peak Magnetic flux	0.25	Tesla	*Common saturation value for most ferrites is 0.2-0.5T Check the datasheet, or use 0.25 to be safe
Area	113	mm2	*Core cross-sectional area. This is the area of a core slice or cross section taken at the winding location

Minimum Primary Turns	64.2

Secondary Side

Minimum Duty Cycle	80	%	*standby (no load) duty cycle, max is 96%
Desired Output Voltage 1	0	Volts	* higher min duty keeps current ripple smaller
Desired Output Voltage 2	50	Volts

Secondary Turns 1	0.00	Turns
Secondary Turns 2	25.08	Turns

GDT Designer

Supply Voltage	12	Volts
Frequency*	45	kHz	*This should equal your drive frequency
Peak Magnetic flux	0.1	Tesla	*Common value for most ferrites; 0.2 – 0.5T
Area	50	mm2	*Core cross-sectional area

Turns*	26.7		*Use this many to get the desired flux. Always round up.