## Sheet1
Transformer Primary Turns for Desired Flux Density

Full-bridge Supply

Supply Voltage	16	Volts
Frequency	40	kHz
Peak Magnetic flux*	0,2	Tesla	*Common value for most ferrites; 0.2 – 0.3
Area*	50	mm2	*Core cross-sectional area

Turns	20,0

Single Pulse

Pulse Peak Voltage	12	Volts
Time	12,92	µs
Peak Magnetic flux*	0,3	Tesla	*Common value for most ferrites; 0.2 – 0.3
Area*	100	mm2	*Core cross-sectional area

Turns	5,2

Time

Frequency	24	kHz
Duty Cycle	31	%

Time	12,92	µs