## Sheet1
Multipurpose Inverter Designer

Frequency				Overcurrent Calc				Resistor Divider

Rt	5	kohms		CT Turns ratio 1:	35			R1	10	kohms
Ct	1	nF		Burden Resistor	6,8	Ohms		R2	15	kohms
				Reference	3	V		Voltage	5	Volts
Push-Pull Drive	100,00	kHz		Diode Voltage Drop	0,13	V
					Out Voltage	3,00	Volts	*(Hint, this is the reference voltage)
				Peak Primary Current	16,11	A
Single Ended Drive	200,00	kHz		Burden Resistor Power	1,44	W

Primary Turns for desired flux density

Supply Voltage*	160	Volts	*Half this value if using a half-bridge
Frequency	80	kHz
Peak Magnetic flux*	0,3	Tesla	*Common value for most ferrites; 0.2 – 0.5
Area*	120	mm2	*Core cross-sectional area

Turns	27,8